## Sheet1
Batteries |  | Arm Servos | Operating Voltage (V) | No Load Operating Current (A) | Idle Current (A) | Stall Current (A) |  |  | my-RIO | Sabertooth Motor Controller
12V,3000mah,36wh |  | Hs-805BB+ | 4.8-6 | 0.52 | 0.008 | 6 | 5V,5A | LT8640 | 6V to 16V | 5V Controller Output @ 100mA
12V,3000mah,36wh |  | HS-755HB | 4.8-6 | 0.25 | 0.008 | 1.8 | 5V,1.5A |  | 14W max power | https://www.dimensionengineering.com/datasheets/Sabertooth2x10.pdf
12V,3700mah,44.4wh | 30A | HS-645MG | 4.8-6 | 0.45 | 0.0091 | 2.5 | 5V,2A | LT8608 | 2.6W idle power
12V,3700mah,44.4wh |  | HS-225MG | 4.8-6 | 0.3 | 0.008 | 1.2 | 5V,1A |  | 5V output @0.1A
|  | HS-485HB | 4.8-6 | 0.2 | 0.01 | 1.2 | 5V,1A |  | 3.3V output@0.15A
|  | HS-422HB | 4.8-6 | 0.15 | 0.008 | 0.8 | 5V,0.5A
https://hitecrcd.com/
Buck Converter on DaNI |  |  | pi,arduinos,botboard,cameras
Output:12V@1.25A | 15
Input:9-18V
|  |  | http://www.ti.com/lit/ds/symlink/lm2596.pdf |  | https://www.analog.com/en/products/ltm8078.html
surface mount for pcb
also through-hole for testing