## Sheet1
Batteries |  | Arm Servos | Operating Voltage (V) | No Load Operating Current (A) | Idle Current (A) | Stall Current (A) | my-RIO | Sabertooth Motor Controller
12V,3000mah,36wh |  | Hs-805BB+ | 4.8-6 | 0.52 | 0.008 | 6 | 6V to 16V | 5V Controller Output @ 100mA
12V,3000mah,36wh |  | HS-755HB | 4.8-6 | 0.25 | 0.008 | 1.8 | 14W max power | https://www.dimensionengineering.com/datasheets/Sabertooth2x10.pdf
12V,3700mah,44.4wh | 30A | HS-645MG | 4.8-6 | 0.45 | 0.0091 | 2.5 | 2.6W idle power
12V,3700mah,44.4wh |  | HS-225MG | 4.8-6 | 0.3 | 0.008 | 1.2 | 5V output @0.1A
|  | HS-485HB | 4.8-6 | 0.2 | 0.01 | 1.2 | 3.3V output@0.15A
|  | HS-422HB | 4.8-6 | 0.15 | 0.008 | 0.8
https://hitecrcd.com/
Buck Converter on DaNI |  |  | botboard,cameras
Output:12V@1.25A | 15
Input:9-18V
Pi 3 |  |  | http://www.ti.com/lit/ds/symlink/lm2596.pdf |  | https://www.analog.com/en/products/ltm8078.html
Input: 5V via gpio header
Input: 5V, 2A via micro USB
Output: 5/3.3V
Arduino
Input: 7-12V via gpio header